## Worksheet
Reference | Value | Footprint | Qty | DNP | Описание | Аналог | Закуплено
C1,C2,C5,C6,C7,C8,C27,C28,C34,C35,C40,C41,C42,C50,C51,C52,C53,C55,C75,C76,C77,C78,C80,C84,C85,C88,C89 | 2.2u | Capacitor_SMD:C_0805_2012Metric_Pad1.18x1.45mm_HandSolder | 27 |  | Unpolarized capacitor, small symbol |  | 100
C3,C4,C9,C10,C11,C12,C13,C14,C15,C16,C17,C18,C19,C20,C31,C32,C36,C37,C38,C39,C43,C44,C47,C48,C49 | 10u | Capacitor_SMD:C_1210_3225Metric_Pad1.33x2.70mm_HandSolder | 25 |  | -- смешанные значения -- |  | 100
C21,C23,C25,C57,C58,C63,C64,C69,C70 | 0.1u | Capacitor_SMD:C_0805_2012Metric_Pad1.18x1.45mm_HandSolder | 9 |  | Unpolarized capacitor, small symbol |  | 50
C22,C24,C26 | 10u | Capacitor_SMD:C_0805_2012Metric_Pad1.18x1.45mm_HandSolder | 3 |  | Unpolarized capacitor, small symbol |  | 20
C29,C56,C81 | 10n | Capacitor_SMD:C_0805_2012Metric_Pad1.18x1.45mm_HandSolder | 3 |  | Unpolarized capacitor, small symbol |  | 20
C30,C45,C46,C54,C59,C60,C65,C66,C71,C72,C79,C82,C83,C86,C87 | 56p | Capacitor_SMD:C_0805_2012Metric_Pad1.18x1.45mm_HandSolder | 15 |  | Unpolarized capacitor, small symbol |  | 60
C33 | 22u | Capacitor_SMD:C_1210_3225Metric_Pad1.33x2.70mm_HandSolder | 1 |  | Unpolarized capacitor, small symbol |  | 10
C61,C62,C67,C68,C73,C74 | 100p | Capacitor_SMD:C_0805_2012Metric_Pad1.18x1.45mm_HandSolder | 6 |  | Unpolarized capacitor, small symbol |  | 40
C90,C91,C92,C93,C94,C95 | DNP | Capacitor_SMD:C_0805_2012Metric_Pad1.18x1.45mm_HandSolder | 6 |  | Unpolarized capacitor, small symbol
D1,D23,D25 | SN74AHC1G08DBVR | Package_TO_SOT_SMD:SOT-23-5_HandSoldering | 3
D2,D3,D5,D6,D7,D8,D9,D20,D21,D22,D24,D26 | ADM3485E | Package_SO:SOIC-8_3.9x4.9mm_P1.27mm | 12
D4,D10,D16,D17,D18,D43 | WRA1215S-3WR2 | Mornsun:WRA_S-3WR2 | 6
D11,D14,D15 | YMC15S-1000A | Sensors_My:YMC15S-500A | 3 |  | YMC15S-1000A
D12,D27,D30 | FLT | LED_SMD:LED_0805_2012Metric_Pad1.15x1.40mm_HandSolder | 3 |  | Light emitting diode, small symbol
D13,D28,D49 | RDY | LED_SMD:LED_0805_2012Metric_Pad1.15x1.40mm_HandSolder | 3 |  | Light emitting diode, small symbol
D19,D29,D50 | PWR | LED_SMD:LED_0805_2012Metric_Pad1.15x1.40mm_HandSolder | 3 |  | Light emitting diode, small symbol
D31,D32,D37,D38,D44,D64 | NSI6651ASC-DSWR | Package_SO:SOIC-16W_7.5x10.3mm_P1.27mm | 6
D33,D34,D39,D40,D45,D46 | MMSZ5240B | Diode_SMD:D_SOD-123 | 6 |  | Schottky diode, small symbol
D35,D36,D41,D42,D47,D48 | MMSZ5232B | Diode_SMD:D_SOD-123 | 6 |  | Zener diode, small symbol
D51 | +5V | LED_SMD:LED_0805_2012Metric_Pad1.15x1.40mm_HandSolder | 1 |  | Light emitting diode, small symbol
D58,D59,D60,D61,D62,D63 | MURS160 | Diode_SMD:D_SMA_Handsoldering | 6 |  | Diode, small symbol
J1 | GD820HTX75P6HB | IGBT_Modul:GD820HTX75P6HB | 1 |  | Generic connector, single row, 01x24, script generated (kicad-library-utils/schlib/autogen/connector/)
J3 | Control_A | Connector_Molex:Molex_Micro-Fit_3.0_43045-1212_2x06_P3.00mm_Vertical | 1 |  | Generic connector, double row, 02x06, top/bottom pin numbering scheme (row 1: 1...pins_per_row, row2: pins_per_row+1 ... num_pins), script generated (kicad-library-utils/schlib/autogen/connector/)
J4 | Control_C | Connector_Molex:Molex_Micro-Fit_3.0_43045-1212_2x06_P3.00mm_Vertical | 1 |  | Generic connector, double row, 02x06, top/bottom pin numbering scheme (row 1: 1...pins_per_row, row2: pins_per_row+1 ... num_pins), script generated (kicad-library-utils/schlib/autogen/connector/)
J5 | Control_B | Connector_Molex:Molex_Micro-Fit_3.0_43045-1212_2x06_P3.00mm_Vertical | 1 |  | Generic connector, double row, 02x06, top/bottom pin numbering scheme (row 1: 1...pins_per_row, row2: pins_per_row+1 ... num_pins), script generated (kicad-library-utils/schlib/autogen/connector/)
L1,L2,L3,L4,L5,L6 | 4.7u | Inductor_SMD:L_1812_4532Metric_Pad1.30x3.40mm_HandSolder | 6 |  | Inductor
Q1,Q2,Q3 | BC817 | Package_TO_SOT_SMD:SOT-23 | 3 |  | NPN transistor, base/emitter/collector
R1,R9,R10,R11,R12,R29,R30,R31,R58,R61,R62,R65,R73,R74,R77,R84,R85,R86 | 120 | Resistor_SMD:R_0805_2012Metric_Pad1.20x1.40mm_HandSolder | 18 |  | Resistor, small symbol |  | 100
R2,R3,R4,R69,R71,R81,R83,R93,R95 | 0 | Resistor_SMD:R_0805_2012Metric_Pad1.20x1.40mm_HandSolder | 9 |  | Resistor, small symbol |  | 50
R5,R6,R7,R8,R13,R14,R15,R16,R17,R18,R19,R20,R21,R22,R23,R24,R32,R33,R34,R35,R36,R41,R42,R43,R44,R45,R46,R47,R48,R49,R50,R51,R52,R53,R54,R66 | 10 | Resistor_SMD:R_1206_3216Metric_Pad1.30x1.75mm_HandSolder | 36 |  | Resistor, small symbol |  | 120
R25,R26,R27,R56,R57,R59,R63,R64,R70,R103,R104,R105,R106,R107,R108 | 10k | Resistor_SMD:R_0805_2012Metric_Pad1.20x1.40mm_HandSolder | 15 |  | Resistor, small symbol |  | 100
R28,R60,R72 | 2.2k | Resistor_SMD:R_0805_2012Metric_Pad1.20x1.40mm_HandSolder | 3 |  | Resistor, small symbol |  | 20
R37,R38,R39,R40,R75,R76,R78,R82,R87,R88,R90,R94,R97,R99,R101,R109 | 1k | Resistor_SMD:R_0805_2012Metric_Pad1.20x1.40mm_HandSolder | 16 |  | Resistor, small symbol |  | 100
R55,R89,R96 | 3k | Resistor_SMD:R_0805_2012Metric_Pad1.20x1.40mm_HandSolder | 3 |  | Resistor, small symbol |  | 20
R67,R68,R79,R80,R91,R92 | 2.4k | Resistor_SMD:R_0805_2012Metric_Pad1.20x1.40mm_HandSolder | 6 |  | Resistor, small symbol |  | 50
R98,R100,R102 | 4.7k | Resistor_SMD:R_0805_2012Metric_Pad1.20x1.40mm_HandSolder | 3 |  | Resistor, small symbol |  | 20
R110,R111,R112,R113,R114,R115,R116,R117,R118,R119,R120,R121 | 560 | Resistor_SMD:R_0805_2012Metric_Pad1.20x1.40mm_HandSolder | 12 |  | Resistor, small symbol |  | 50
U1 | K7805M-1000R3 | DCDC_My:K78xxM-1000R3 | 1
U2,U3,U7 | LM1117GS-5.0 | Package_TO_SOT_SMD:SOT-223 | 3
U4,U8,U11 | LMV7219M5X/NOPB | Package_TO_SOT_SMD:SOT-23-5 | 3 |  | Single Low-Power High-Speed Push-Pull Output Comparator, SOT-23-5
U5,U6,U9 | ADuM1200AR | Package_SO:SOIC-8_3.9x4.9mm_P1.27mm | 3 |  | Dual-channel digital isolator, Bidirectional communication, 3V/5V level translation, SOIC-8 | SCM3728ASA