## Worksheet
Reference | Value | Product Name | Replacement | Description P/N | Footprint | Qty | DNP | Наличие | Поставщик
C1,C2,C5,C6,C7,C8,C28,C34,C35,C40,C41,C42,C50,C51,C52,C53,C75,C76,C77,C78,C84,C85,C88,C89 | 2.2u |  |  | Capacitor 50V | Capacitor_SMD:C_0805_2012Metric_Pad1.18x1.45mm_HandSolder | 24 |  | 100 | Электронищик
C3,C10,C11,C14,C15,C17,C20,C31,C32,C36,C43,C44,C49 | 10u |  |  | Capacitor 50V | Capacitor_SMD:C_1210_3225Metric_Pad1.33x2.70mm_HandSolder | 13 |  | 60 | Электронищик
C4,C9,C12,C13,C16,C18,C19,C37,C38,C39,C47,C48,C55,C80 | 4.7u |  |  | Capacitor 50V | Capacitor_SMD:C_1206_3216Metric_Pad1.33x1.80mm_HandSolder | 14 |  | 30 | Электронищик
C21,C23,C25,C57,C58,C63,C64,C69,C70 | 0.1u |  |  | Capacitor 50V | Capacitor_SMD:C_0805_2012Metric_Pad1.18x1.45mm_HandSolder | 9 |  | много |  | 30
C22,C24,C26 | 10u |  |  | Capacitor 50V | Capacitor_SMD:C_0805_2012Metric_Pad1.18x1.45mm_HandSolder | 3 |  | 10 | Электронищик
C29,C56,C81 | 10n |  |  | Capacitor 50V | Capacitor_SMD:C_0805_2012Metric_Pad1.18x1.45mm_HandSolder | 3 |  | 10 | Электронищик
C30,C45,C46,C54,C59,C60,C65,C66,C71,C72,C79,C82,C83,C86,C87,C96,C97,C98,C99,C100,C101 | 56p |  |  | Capacitor 50V | Capacitor_SMD:C_0805_2012Metric_Pad1.18x1.45mm_HandSolder | 21 |  | 44 |  | 50
C33 | 22u |  |  | Capacitor 50V | Capacitor_SMD:C_1210_3225Metric_Pad1.33x2.70mm_HandSolder | 1 |  | 7 |  | 5
C61,C62,C67,C68,C73,C74 | 100p |  |  | Capacitor 50V | Capacitor_SMD:C_0805_2012Metric_Pad1.18x1.45mm_HandSolder | 6 |  | 40 |  | 30
C90,C91,C92,C93,C94,C95 | ~ |  |  | Capacitor 50V | Capacitor_SMD:C_0805_2012Metric_Pad1.18x1.45mm_HandSolder | 6 | DNP | 30 | Электронищик
C102 | 10u |  |  | Capacitor 50V | Capacitor_SMD:C_1206_3216Metric_Pad1.33x1.80mm_HandSolder | 1 |  | 5 | Электронищик
D1,D23,D25 | ~ | SN74AHC1G08DBVR |  | AND | Package_TO_SOT_SMD:SOT-23-5_HandSoldering | 3 |  | 10 | ЧИП и ДИП
D2,D3,D5,D6,D7,D8,D9,D20,D21,D22,D24,D26 | ~ | SN65HVD3082EDR |  | RS485 | Package_SO:SOIC-8_3.9x4.9mm_P1.27mm | 12 |  | 30 |  | 30
D4,D10,D16,D17,D18,D43 | ~ | QA1 |  | DCDC converter | DCDC_My:QA | 6 |  | 8
D11,D14,D15 | ~ | YMC15S-1000A |  | Current sensor | Sensors_My:YMC15S-500A | 3 |  | много
D12,D27,D30 | ~ | FYLS-0805URC |  | Red LED | LED_SMD:LED_0805_2012Metric_Pad1.15x1.40mm_HandSolder | 3 |  | 15 |  | 10
D13,D28,D49 | ~ | FYLS-0805UBC |  | Blue LED | LED_SMD:LED_0805_2012Metric_Pad1.15x1.40mm_HandSolder | 3 |  | 14 |  | 10
D19,D29,D50,D51 | ~ | FYLS-0805UYC |  | Yellow LED | LED_SMD:LED_0805_2012Metric_Pad1.15x1.40mm_HandSolder | 4 |  | 16 |  | 10
D31,D32,D37,D38,D44,D64 | ~ | NSI6651ASC-DSWR |  | Gate driver | Package_SO:SOIC-16W_7.5x10.3mm_P1.27mm | 6 |  | 10 в наличии и 5 дозакуп | Электронищик | 3
D33,D34,D39,D40,D45,D46 | ~ | MMSZ5240B |  | Zener diode | Diode_SMD:D_SOD-123 | 6 |  | 20 |  | 15
D35,D36,D41,D42,D47,D48 | ~ | MMSZ5232B |  | Zener diode | Diode_SMD:D_SOD-123 | 6 |  | 20 |  | 15
D52 | ~ | B1505LS-1WR3 |  |  | Mornsun_my:B_LS-1WR3 | 1 |  | 4 | Электронищик
D58,D59,D60,D61,D62,D63 | ~ | MURS160 |  | Ultrafast diode | Diode_SMD:D_SMA_Handsoldering | 6 |  | 42 |  | 15
J1 | ~ | GD820HTX75P6HB |  |  | IGBT_Modul:GD820HTX75P6HB | 1 |  | много
J3,J4,J5 | ~ | SCT3001WV-2x06P |  | Connector | Connector_Molex:Molex_Micro-Fit_3.0_43045-1212_2x06_P3.00mm_Vertical | 3 |  | 25
L1,L2,L3,L5,L11,L12 | 12u | LQH32MN120J23L |  | Inductor SMD | Inductor_SMD:L_1210_3225Metric_Pad1.42x2.65mm_HandSolder | 6 |  | 15 | Электронищик
L4,L6,L7,L8,L9,L10 | 47u | LQH43CN470K03L |  | Inductor SMD | Inductor_SMD:L_1812_4532Metric_Pad1.30x3.40mm_HandSolder | 6 |  | 15 | Электронищик
L13,L14,L15,L16,L17,L18,L19,L20,L21,L22,L23,L24 | 1u | MLZ1608A1R0WT000 |  | Inductor SMD | Inductor_SMD:L_0603_1608Metric_Pad1.05x0.95mm_HandSolder | 12 |  | 30 | Электронищик
L25 | 6.8u | MLZ2012M6R8WT000 |  | Inductor SMD | Inductor_SMD:L_0805_2012Metric_Pad1.15x1.40mm_HandSolder | 1 |  | 5 | Электронищик
Q1,Q2,Q3 | ~ | BC817 |  | Bipolar transistor | Package_TO_SOT_SMD:SOT-23 | 3 |  | много |  | 10
R1,R9,R10,R11,R12,R29,R30,R31,R58,R61,R62,R65,R73,R74,R77,R84,R85,R86 | 120 |  |  | Resistor SMD | Resistor_SMD:R_0805_2012Metric_Pad1.20x1.40mm_HandSolder | 18 |  | много |  | 50
R2,R3,R4,R69,R71,R81,R83,R93,R95 | 0 |  |  | Resistor SMD | Resistor_SMD:R_0805_2012Metric_Pad1.20x1.40mm_HandSolder | 9 |  | много |  | 30
R5,R6,R7,R8,R14,R15,R17,R18,R20,R21,R23,R24,R33,R34,R36,R41,R43,R44,R46,R47,R49,R50,R52,R53 | 10 |  |  | Resistor SMD | Resistor_SMD:R_1206_3216Metric_Pad1.30x1.75mm_HandSolder | 24 |  | 164 |  | 60
R25,R26,R57,R59,R64,R70 | 30k |  |  | Resistor SMD | Resistor_SMD:R_0805_2012Metric_Pad1.20x1.40mm_HandSolder | 6 |  | 50 | Электронищик
R27,R56,R63,R103,R104,R105,R106,R107,R108 | 10k |  |  | Resistor SMD | Resistor_SMD:R_0805_2012Metric_Pad1.20x1.40mm_HandSolder | 9 |  | много |  | 30
R28,R60,R72 | 2.2k |  |  | Resistor SMD | Resistor_SMD:R_0805_2012Metric_Pad1.20x1.40mm_HandSolder | 3 |  | много |  | 10
R37,R38,R39,R40,R75,R76,R78,R82,R87,R88,R90,R94,R97,R99,R101,R109 | 1k |  |  | Resistor SMD | Resistor_SMD:R_0805_2012Metric_Pad1.20x1.40mm_HandSolder | 16 |  | много |  | 50
R55,R89,R96 | 3k |  |  | Resistor SMD | Resistor_SMD:R_0805_2012Metric_Pad1.20x1.40mm_HandSolder | 3 |  | много |  | 10
R67,R68,R79,R80,R91,R92 | 2.4k |  |  | Resistor SMD | Resistor_SMD:R_0805_2012Metric_Pad1.20x1.40mm_HandSolder | 6 |  | много |  | 20
R98,R100,R102 | 4.7k |  |  | Resistor SMD | Resistor_SMD:R_0805_2012Metric_Pad1.20x1.40mm_HandSolder | 3 |  | много |  | 10
R110,R111,R112,R113,R114,R115,R116,R117,R118,R119,R120,R121 | 560 |  |  | Resistor SMD | Resistor_SMD:R_0805_2012Metric_Pad1.20x1.40mm_HandSolder | 12 |  | много |  | 30
U1 | ~ | K7805M-1000R3 |  | DCDC converter | DCDC_My:K78xxM-1000R3 | 1 |  | 2 |  | 2
U4,U8,U11 | ~ | LMV7219M5X/NOPB |  | Comparator | Package_TO_SOT_SMD:SOT-23-5 | 3 |  | 1 вналичии и 3 дозакуп | ЧИП и ДИП | 1
U5,U6,U9 | ~ | SCM3728ASA | ADuM1200AR | Digital Isolator | Package_SO:SOIC-8_3.9x4.9mm_P1.27mm | 3 |  | 6 |  | 4